## Timeline
TDS-1 Collection Timeline
The following list contains the configuration of the SGR-ReSI on TDS-1 for the GNSS-R data collections.
Further information on the type of the collection is provided on the Key sheet
Collection Period Start Date | Designation prior to V0.7 | Collection Period Key | Collection Period Name (Changes highlighed) | Comments - Explanation of collection history (not a complete list)
2014-09-01 | RD0-5 | 1 | Commissioning
2014-10-30 | RD6 | 2 | TDS Operations Cycle. AGC Mode
2014-11-07 | RD7 | 2 | TDS Operations Cycle. AGC Mode
2014-11-15 | RD8 | 2 | TDS Operations Cycle. AGC Mode
2014-11-23 | RD9 | 2 | TDS Operations Cycle. AGC Mode
2014-12-01 | RD10 | 2 | TDS Operations Cycle. AGC Mode
2014-12-09 | RD11 | 2 | TDS Operations Cycle. AGC Mode
2014-12-17 | RD12 | 2 | TDS Operations Cycle. AGC Mode | Christmas / New Year break in operations
2014-12-25 |  | 2 | TDS Operations Cycle. AGC Mode | - continues
2015-01-02 | RD13 | 2 | TDS Operations Cycle. AGC Mode | Orbital elements corruption followed by automatic recovery issue
2015-01-10 | RD14 | 2 | TDS Operations Cycle. AGC Mode | - continues
2015-01-18 | RD15 | 2 | TDS Operations Cycle. AGC Mode | - continues
2015-01-26 | RD16 | 2 | TDS Operations Cycle. AGC Mode
2015-02-03 | RD17 | 2 | TDS Operations Cycle. AGC Mode
2015-02-11 | RD18 | 2 | TDS Operations Cycle. AGC Mode
2015-02-19 | RD19 | 2 | TDS Operations Cycle. AGC Mode
2015-02-27 | RD20 | 2 | TDS Operations Cycle. AGC Mode | RD21: Short collection using a series of front-end gains to determine the gain setting needed for nadir and zenith
2015-03-07 | RD22 | 4 | SGR Software V1.3. AGC Mode | Missing data due to TDS data logger issue
2015-03-15 | RD23 | 4 | SGR Software V1.3. AGC Mode | Missing data due to TDS data logger issue
2015-03-23 | RD24 | 4 | SGR Software V1.3. AGC Mode
2015-03-31 | RD25 | 4 | SGR Software V1.3. AGC Mode
2015-04-08 | RD26 | 4 | SGR Software V1.3. AGC Mode
2015-04-16 | RD27 | 5 | SGR Software V1.4. AGC Mode
2015-04-24 | RD28 | 6 | Nadir with Fixed Gain (Lev1b). Nadir black body switching | Black body switching enabled. However there are quality issues with telemetry for DDMs are not correctly classified as DDM or antenna. The TDS attitude control parameter changed: momentum bias
2015-05-02 | RD29 | 6 | Nadir with Fixed Gain (Lev1b). Nadir black body switching
2015-05-10 | RD30 | 6 | Nadir with Fixed Gain (Lev1b). Nadir black body switching
2015-05-18 | RD31 | 6 | Nadir with Fixed Gain (Lev1b). Nadir black body switching
2015-05-26 | RD32 | 6 | Nadir with Fixed Gain (Lev1b). Nadir black body switching
2015-06-03 | RD33 | 7 | Nadir with Fixed Gain (Lev1b & Lev0). Lev0 bandwidth 4.2 MHz
2015-06-11 | RD34 | 7 | Nadir with Fixed Gain (Lev1b & Lev0). Lev0 bandwidth 4.2 MHz
2015-06-19 | RD35 | 7 | Nadir with Fixed Gain (Lev1b & Lev0). Lev0 bandwidth 4.2 MHz
2015-06-27 | RD36 | 7 | Nadir with Fixed Gain (Lev1b & Lev0). Lev0 bandwidth 4.2 MHz
2015-07-05 | RD37 | 7 | Nadir with Fixed Gain (Lev1b & Lev0). Lev0 bandwidth 4.2 MHz | TDS SSTL PD day over-ran so operations started late
2015-07-13 | RD38 | 7 | Nadir with Fixed Gain (Lev1b & Lev0). Lev0 bandwidth 4.2 MHz
2015-07-21 | RD39 | 7 | Nadir with Fixed Gain (Lev1b & Lev0). Lev0 bandwidth 4.2 MHz
2015-07-29 | RD40 | 7 | Nadir with Fixed Gain (Lev1b & Lev0). Lev0 bandwidth 4.2 MHz
2015-08-06 | RD41 | 7 | Nadir with Fixed Gain (Lev1b & Lev0). Lev0 bandwidth 4.2 MHz
2015-08-14 | RD42 | 7 | Nadir with Fixed Gain (Lev1b & Lev0). Lev0 bandwidth 4.2 MHz
2015-08-22 | RD43 | 7 | Nadir with Fixed Gain (Lev1b & Lev0). Lev0 bandwidth 4.2 MHz
2015-08-30 | RD44 | 7 | Nadir with Fixed Gain (Lev1b & Lev0). Lev0 bandwidth 4.2 MHz
2015-09-07 | RD45 | 7 | Nadir with Fixed Gain (Lev1b & Lev0). Lev0 bandwidth 4.2 MHz
2015-09-15 | RD46 | 7 | Nadir with Fixed Gain (Lev1b & Lev0). Lev0 bandwidth 4.2 MHz
2015-09-23 | RD47 | 7 | Nadir with Fixed Gain (Lev1b & Lev0). Lev0 bandwidth 4.2 MHz
2015-10-01 | RD48 | 7 | Nadir with Fixed Gain (Lev1b & Lev0). Lev0 bandwidth 4.2 MHz
2015-10-09 | RD49 | 7 | Nadir with Fixed Gain (Lev1b & Lev0). Lev0 bandwidth 4.2 MHz
2015-10-17 | RD50 | 7 | Nadir with Fixed Gain (Lev1b & Lev0). Lev0 bandwidth 4.2 MHz
2015-10-25 | RD51 | 7 | Nadir with Fixed Gain (Lev1b & Lev0). Lev0 bandwidth 4.2 MHz
2015-11-02 | RD52 | 7 | Nadir with Fixed Gain (Lev1b & Lev0). Lev0 bandwidth 4.2 MHz
2015-11-10 | RD53 | 7 | Nadir with Fixed Gain (Lev1b & Lev0). Lev0 bandwidth 4.2 MHz
2015-11-18 | RD54 | 7 | Nadir with Fixed Gain (Lev1b & Lev0). Lev0 bandwidth 4.2 MHz
2015-11-26 | RD55 | 7 | Nadir with Fixed Gain (Lev1b & Lev0). Lev0 bandwidth 4.2 MHz
2015-12-04 | RD56 | 7 | Nadir with Fixed Gain (Lev1b & Lev0). Lev0 bandwidth 4.2 MHz
2015-12-12 | RD57 | 7 | Nadir with Fixed Gain (Lev1b & Lev0). Lev0 bandwidth 4.2 MHz
2015-12-20 |  | 7 | Nadir with Fixed Gain (Lev1b & Lev0). Lev0 bandwidth 4.2 MHz | Christmas / New Year break in operations
2015-12-28 |  | 7 | Nadir with Fixed Gain (Lev1b & Lev0). Lev0 bandwidth 4.2 MHz | - continues
2016-01-05 | RD58 | 7 | Nadir with Fixed Gain (Lev1b & Lev0). Lev0 bandwidth 4.2 MHz | - continues
2016-01-13 | RD59 | 7 | Nadir with Fixed Gain (Lev1b & Lev0). Lev0 bandwidth 4.2 MHz
2016-01-21 | RD60 | 7 | Nadir with Fixed Gain (Lev1b & Lev0). Lev0 bandwidth 4.2 MHz
2016-01-29 | RD61 | 7 | Nadir with Fixed Gain (Lev1b & Lev0). Lev0 bandwidth 4.2 MHz
2016-02-06 | RD62 | 7 | Nadir with Fixed Gain (Lev1b & Lev0). Lev0 bandwidth 4.2 MHz
2016-02-14 | RD63 | 7 | Nadir with Fixed Gain (Lev1b & Lev0). Lev0 bandwidth 4.2 MHz | Missing data due to TDS data logger issue
2016-02-22 | RD64 | 7 | Nadir with Fixed Gain (Lev1b & Lev0). Lev0 bandwidth 4.2 MHz
2016-03-01 | RD65 | 7 | Nadir with Fixed Gain (Lev1b & Lev0). Lev0 bandwidth 4.2 MHz
2016-03-09 | RD66 | 7 | Nadir with Fixed Gain (Lev1b & Lev0). Lev0 bandwidth 4.2 MHz
2016-03-17 |  | 7 | Nadir with Fixed Gain (Lev1b & Lev0). Lev0 bandwidth 4.2 MHz | TDS Cycle between RD66 and RD67 not run due to OBC750 testing
2016-03-25 | RD67 | 7 | Nadir with Fixed Gain (Lev1b & Lev0). Lev0 bandwidth 4.2 MHz
2016-04-02 | RD68 | 7 | Nadir with Fixed Gain (Lev1b & Lev0). Lev0 bandwidth 4.2 MHz
2016-04-10 | RD69 | 7 | Nadir with Fixed Gain (Lev1b & Lev0). Lev0 bandwidth 4.2 MHz
2016-04-18 | RD70 | 7 | Nadir with Fixed Gain (Lev1b & Lev0). Lev0 bandwidth 4.2 MHz
2016-04-26 | RD71 | 7 | Nadir with Fixed Gain (Lev1b & Lev0). Lev0 bandwidth 4.2 MHz
2016-05-04 | RD72 | 8 | SGR Software V1.5. Software test. Data quality issues | Satellite went into safe mode and so lost the recorded DDMs
2016-05-12 | RD73 | 8 | SGR Software V1.5. Software test. Data quality issues | SGR-ReSI CAN commanding issue. Receiver not always in requested mode
2016-05-20 | RD74 | 8 | SGR Software V1.5. Software test. Data quality issues
2016-05-28 | RD75 | 9 | SGR Software V1.6. Add Nadir + Zenith black body switching + GPS attitude. Software test | Blackbody telemetry not working. Some DDMs will be incorrectly assigned between blackbody / antenna
2016-06-05 | RD76 | 9 | SGR Software V1.6. Add Nadir + Zenith black body switching + GPS attitude. Software test
2016-06-13 | RD77 | 9 | SGR Software V1.6. Add Nadir + Zenith black body switching + GPS attitude. Software test
2016-06-21 | RD78 | 10 | SGR Software V1.7 | Blackbody telemetry working. GPS attitude allocation poor
2016-06-29 | RD79 | 10 | SGR Software V1.7
2016-07-07 | RD80 | 10 | SGR Software V1.7
2016-07-15 | RD81 | 11 | SGR Software V1.8. Correction to GPS attitude | Blackbody telemetry working. GPS attitude allocation improved
2016-07-23 | RD82 | 11 | SGR Software V1.8. Correction to GPS attitude
2016-07-31 | RD83 | 11 | SGR Software V1.8. Correction to GPS attitude
2016-08-08 | RD84 | 11 | SGR Software V1.8. Correction to GPS attitude
2016-08-16 | RD85 | 11 | SGR Software V1.8. Correction to GPS attitude
2016-08-24 | RD86 | 11 | SGR Software V1.8. Correction to GPS attitude
2016-09-01 | RD87 | 11 | SGR Software V1.8. Correction to GPS attitude
2016-09-09 | RD88 | 12 | Change to DDM Processor Settings 1 (A)
2016-09-17 | RD89 | 12 | Change to DDM Processor Settings 1 (A) | Front end settings miss-configured. Higher implementation loss results
2016-09-25 | RD90 | 13 | Change to DDM Processor Settings 2 (C)
2016-10-03 | RD91 | 13 | Change to DDM Processor Settings 2 (C)
2016-10-11 | RD92 | 14 | Change to DDM Processor Settings 3 (B)
2016-10-19 | RD93 | 15 | Change to DDM Processor Settings 4 (D) & TDS-1 ReSI yaw change by 180 degrees | CYGNSS Beacon tests
2016-10-27 | RD94 | 16 | Return to nominal DDM Processor settings. Bad sun-sensor removed from attitude control
2016-11-04 | RD95 | 16 | Return to nominal DDM Processor settings. Bad sun-sensor removed from attitude control
2016-11-12 | RD96 | 16 | Return to nominal DDM Processor settings. Bad sun-sensor removed from attitude control
2016-11-20 | RD97 | 17 | Change to DDM Processor Settings 5
2016-11-28 | RD98 | 18 | Return to nominal DDM Processor settings
2016-12-06 |  | 18 | Return to nominal DDM Processor settings
2016-12-14 |  | 18 | Return to nominal DDM Processor settings
2016-12-22 |  | 18 | Return to nominal DDM Processor settings
2016-12-30 |  | 18 | Return to nominal DDM Processor settings
2017-01-07 |  | 18 | Return to nominal DDM Processor settings
2017-01-15 |  | 18 | Return to nominal DDM Processor settings
2017-01-23 |  | 18 | Return to nominal DDM Processor settings
2017-01-31 |  | 18 | Return to nominal DDM Processor settings
2017-02-08 |  | 18 | Return to nominal DDM Processor settings
2017-02-16 |  | 18 | Return to nominal DDM Processor settings
2017-02-24 |  | 18 | Return to nominal DDM Processor settings
2017-03-04 |  | 18 | Return to nominal DDM Processor settings
2017-03-12 |  | 18 | Return to nominal DDM Processor settings
2017-03-20 |  | 18 | Return to nominal DDM Processor settings
2017-03-28 |  | 18 | Return to nominal DDM Processor settings
2017-04-05 |  | 18 | Return to nominal DDM Processor settings
2017-04-13 |  | 18 | Return to nominal DDM Processor settings
2017-04-21 |  | 18 | Return to nominal DDM Processor settings
2017-04-29 |  | 18 | Return to nominal DDM Processor settings
2017-05-07 |  | 18 | Return to nominal DDM Processor settings
2017-05-15 |  | 18 | Return to nominal DDM Processor settings
2017-05-23 |  | 18 | Return to nominal DDM Processor settings
2017-05-31 |  | 18 | Return to nominal DDM Processor settings
2017-06-08 |  | 18 | Return to nominal DDM Processor settings
2017-06-16 |  | 18 | Return to nominal DDM Processor settings
2017-06-24 |  | 18 | Return to nominal DDM Processor settings
2017-07-02 |  | 18 | Return to nominal DDM Processor settings
2017-07-10 |  | 19 | TDS-1 nominal mission ends after 3 years
2017-10-30 |  | 20 | DDM Downlink Selection and Compression. SGR Software Release 1.9.1 FPGA Version 13.
2018-02-07 |  | 21 | Start of continuous SGR-ReSI operations

## Key
Timeline Period Key | Timeline Period Name |  | Data to be Released? | Versions |  | Lev1b Nadir |  |  | Lev1b Zenith |  |  | Lev0 Nadir |  |  | Lev0 Zenith
|  | Start Date of Period |  | SGR Software | Coprocessor | Gain Mode | Bandwidth | Blackbody Switched | Gain Mode | Bandwidth | Blackbody Switched | Mode | Bandwidth | Blackbody Switched | Gain Mode | Bandwidth | Blackbody Switched | GPS attitude
|  |  |  | - | - | - | - | - | - | - | - | - | - | - | - | - | -
1 | Commissioning | 2014-09-01 | Lev1b & L2 | V1.2C0 | F | AGC | 2.5 MHz | Off | AGC | 2.5 MHz | Off | L1,AGC | 2.5 MHz | Off | AGC | 2.5 MHz | Off | No
2 | TDS Operations Cycle. AGC Mode | 2014-10-30 | Lev1b & L2 | V1.2C0 | F | AGC | 2.5 MHz | Off | AGC | 2.5 MHz | Off | L1,AGC | 2.5 MHz | Off | AGC | 2.5 MHz | Off | No
3 | SGR Software V1.3 Tests. Calibration Tests. Data quality issues. | 2015-03-06 | No | V1.3C0 | F | Gain Varied | 2.5 MHz | Yes | Gain Varied | 2.5 MHz | Off | - | - | - | - | - | - | No
4 | SGR Software V1.3. AGC Mode | 2015-03-07 | Lev1b & L2 | V1.3C0 | F | AGC | 2.5 MHz | Off | AGC | 2.5 MHz | Off | L1,AGC | 2.5 MHz | Off | AGC | 2.5 MHz | Off | No
5 | SGR Software V1.4. AGC Mode | 2015-04-16 | Lev1b & L2 | V1.4C0 | F | AGC | 2.5 MHz | Off | AGC | 2.5 MHz | Off | L1,AGC | 2.5 MHz | Off | AGC | 2.5 MHz | Off | No
6 | Nadir with Fixed Gain (Lev1b). Nadir black body switching | 2015-04-24 | Lev1b & L2 | V1.4C0 | F | Gain=36 | 2.5 MHz | Yes | AGC | 2.5 MHz | Off | L1,Gain=34 | 4.2 MHz | Off | AGC | 2.5 MHz | Off | No
7 | Nadir with Fixed Gain (Lev1b & Lev0). Lev0 bandwidth 4.2 MHz | 2015-06-03 | Lev1b & L2 | V1.4C0 | F | Gain=36 | 2.5 MHz | Off | AGC | 2.5 MHz | Off | L1,Gain=34 | 4.2 MHz | Off | AGC | 2.5 MHz | Off | No
8 | SGR Software V1.5. Software test. Data quality issues | 2016-05-04 | No | V1.5C0 | 11 | Gain=36 | 2.5 MHz | Off | AGC | 2.5 MHz | Off | L1,Gain=34 | 4.2 MHz | Off | AGC | 2.5 MHz | Off | No
9 | SGR Software V1.6. Add Nadir + Zenith black body switching + GPS attitude. Software test | 2016-05-28 | Lev1b & L2 | V1.6C0 | 11 | Gain=36 | 2.5 MHz | Yes | Gain=32 | 2.5 MHz | Yes | L1,Gain=34 | 4.2 MHz | Off | AGC | 2.5 MHz | Off | No
10 | SGR Software V1.7 | 2016-06-21 | Lev1b & L2 | V1.7C0 | 11 | Gain=36 | 2.5 MHz | Yes | Gain=32 | 2.5 MHz | Yes | L1+L2,AGC | (2.5, 16)MHz | Off | AGC | 2.5 MHz | Off | No
11 | SGR Software V1.8. Correction to GPS attitude | 2016-07-15 | Lev1b & L2 | V1.8C0 | 11 | Gain=36 | 2.5 MHz | Yes | Gain=32 | 2.5 MHz | Yes | L1+L2,AGC | (2.5, 16)MHz | Off | AGC | 2.5 MHz | Off | Partial
12 | Change to DDM Processor Settings 1 (A) | 2016-09-09 | Lev1b & L2 | V1.8C0 | 11 | See separate details |  |  | Gain=32 | 2.5 MHz | Yes | L1+L2,AGC | (2.5, 16)MHz | Off | AGC | 2.5 MHz | Off | Partial
13 | Change to DDM Processor Settings 2 (C) | 2016-09-25 | Lev1b & L2 | V1.8C0 | 11 | See separate details |  |  | Gain=32 | 2.5 MHz | Yes | L1+L2,AGC | (2.5, 16)MHz | Off | AGC | 2.5 MHz | Off | Partial
14 | Change to DDM Processor Settings 3 (B) | 2016-10-11 | Lev1b & L2 | V1.8C0 | 11 | See separate details |  |  | Gain=32 | 2.5 MHz | Yes | L1+L2,AGC | (2.5, 16)MHz | Off | AGC | 2.5 MHz | Off | Partial
15 | Change to DDM Processor Settings 4 (D) & TDS-1 ReSI yaw change by 180 degrees | 2016-10-19 | Lev1b & L2 | V1.8C0 | 11 | See separate details |  |  | Gain=32 | 2.5 MHz | Yes | L1+L2,AGC | (2.5, 16)MHz | Off | AGC | 2.5 MHz | Off | Partial
16 | Return to nominal DDM Processor settings. Bad sun-sensor removed from attitude control | 2016-10-27 | Lev1b & L2 | V1.8C0 | 11 | Gain=36 | 2.5 MHz | Yes | Gain=32 | 2.5 MHz | Yes | L1+L2,AGC | (2.5, 16)MHz | Off | AGC | 2.5 MHz | Off | Partial
17 | Change to DDM Processor Settings 5 | 2016-11-20 | Lev1b & L2 | V1.8C0 | 11 | See separate details |  |  | Gain=32 | 2.5 MHz | Yes | L1+L2,AGC | (2.5, 16)MHz | Off | AGC | 2.5 MHz | Off | Partial
18 | Return to nominal DDM Processor settings | 2016-11-28 | Lev1b & L2 | V1.8C0 | 11 | Gain=36 | 2.5 MHz | Yes | Gain=32 | 2.5 MHz | Yes | L1+L2,AGC | (2.5, 16)MHz | Off | AGC | 2.5 MHz | Off | Partial
19 | TDS-1 nominal mission ends after 3 years | 2017-07-10 | - | - | - | - | - | - | - | - | - | - | - | - | - | - | - | -
20 | DDM Downlink Selection and Compression. SGR Software Release 1.9.1 FPGA Version 13. | 2017-10-30 | Lev1b & L2 | V1.9C1 | 13 | Gain=36 | 2.5 MHz | Yes | Gain=32 | 2.5 MHz | Yes | L1+L2,AGC | (2.5, 16)MHz | Off | AGC | 2.5 MHz | Off | No
21 | Start of continuous SGR-ReSI operations | 2018-02-07 | Lev1b & L2 | V1.9C1 | 13 | Gain=36 | 2.5 MHz | Yes | Gain=32 | 2.5 MHz | Yes | L1+L2,AGC | (2.5, 16)MHz | Off | AGC | 2.5 MHz | Off | No